## Functional-Test-Case
BMS TEST CASE
Project Name | BMS |  | Test Case Author | Anish Kumar A ¦ Nagashree Naik
Priority | High |  | Test Case Reviewer
Description |  |  | Test Case Version | 0.1
Test Count | 34 |  | Test Execution Date | 2026-01-29
Test Case ID | Test Scenario | Test Steps | Expected Results | Actual Results | Execution Status | Priority | Notes
Cloud Server Connectivity & Failover
TC-SRV-01 | Main Server Initial Connection | 1. Power ON BMS device 2. Observe server connection logs | Device connects to Main Server, Cloud LED turns ON, Frames start transmitting. |  |  | Critical
TC-SRV-02 | Main Server Retry Mechanism | 1.Disconnect main server. 2.Power ON BMS. | Device retries main server connection exactly 10 times, No retry beyond 10 attempts, Retry counter resets only after reboot or reconnect. |  |  | Critical
TC-SRV-03 | Switch to Backup Server | 1. Allow all main server retries to fail | Device connects to Backup Server, Frames sent to backup server, Cloud LED remains ON. |  |  | Critical
TC-SRV-04 | Backup Server Data Transmission | 1. Send voltage & temperature data | All frames delivered to backup server, No data loss. |  |  | Critical
TC-SRV-05 | Return to Main Server | 3.Enable main server 2.Wait for 1 minute | Device retries main server after 1 minute, Switches back to main server automatically |  |  | High
Data Transmission Logic
TC-DATA-01 | Initial Continuous Data Upload | 3.Power ON device 2.Monitor transmission | Voltage & temperature sent continuously for first 5 minutes |  |  | High
TC-DATA-02 | No Change After 5 Minutes | 1. Let 5 minutes elapse 2. Keep voltage & temperature constant | No data transmitted |  |  | High
TC-DATA-03 | Data Transmission on Change | 1.Change voltage or temperature value | Updated voltage & temperature sent immediately |  |  | High
TC-DATA-04 | Rapid Value Fluctuation | 1.Change values rapidly | All changes logged No frame loss or overflow |  |  | High
Button & Switch Functional Tests
TC-BTN-01 | OK Button – Pause System | 1.Press OK button | Battery Health Monitoring System pauses No new data transmission |  |  | High
TC-BTN-02 | UP Button – View Data | 1. Press UP button | Temperature & voltage screen displayed |  |  | Medium
TC-BTN-03 | DOWN Button – Navigation | 1. Press DOWN button | Screen navigates forward correctly |  |  | Medium
TC-BTN-04 | ESC Button – Buzzer OFF | 1. Trigger a fault 2. Press ESC | Buzzer turns OFF Fault type displayed on screen |  |  | Critical
TC-BTN-05 | ENTER Button – Network Status | 1.Press ENTER | Network status displayed Network type shown (4G / Ethernet) |  |  | Low
LED & Buzzer Fault Indications
TC-LED-01 | Server Disconnect Indication | 1. Ensure BMS is connected to main server 2. Disconnect server network or stop server service 3. Observe device LEDs and buzzer | Cloud LED turns ON, Server disconnect fault logged to SD card |  |  | Critical
TC-LED-02 | Network Disconnect Indication | 1. Disconnect Ethernet cable or disable LTE network 2. Observe LED and buzzer behavior | 4G/Ethernet LED ON, Network fault logged to SD card |  |  | Critical
TC-LED-03 | Communication Error Indication | 1. Disconnect CAN-H or CAN-L line 2. Observe system behavior | System Error LED ON, CAN error fault recorded |  |  | Critical
TC-LED-04 | Over Temperature Indication | 1. Inject temperature value above configured threshold 2. Observe LED and buzzer | Temperature LED ON Buzzer ON Over-temperature fault logged Protective logic (if any) activated |  |  | Critical
TC-LED-05 | Lower Temperature Indication | 1. Inject temperature value below configured threshold 2. Observe LED and buzzer | Temperature LED ON Buzzer ON Lower-temperature fault logged Protective logic (if any) activated |  |  | Critical
TC-LED-06 | Over Current Indication | 1. Inject Current value above configured threshold 2. Observe LED and buzzer | Current LED ON Buzzer ON Over-Current fault logged Protective logic (if any) activated |  |  | Critical
TC-LED-07 | Lower Current Indication | 1. Inject Current value below configured threshold 2. Observe LED and buzzer | Current LED ON Buzzer ON Lower-Current fault logged Protective logic (if any) activated |  |  | Critical
SD Card (ST Card) Data Logging
TC-SD-01 | Continuous Data Logging | 1. Power ON BMS device 2. Allow system to run normally 3. Trigger different events (normal + fault) | All operational data logged, All fault events logged, No missing or corrupted entries |  |  | Critical
TC-SD-02 | Daily File Creation | 1. Set RTC time to just before midnight (23:59) 2. Allow system to cross 00:00 3. Check SD card file system | New log file created with current date Previous day file closed properly |  |  | High
TC-SD-03 | Storage Capacity Limit | 1. Generate events continuously 2. Reach event count > 10,00,000 (10 lakh) 3. Monitor SD card contents | SD card stores only latest 10 lakh events System remains stable without crash |  |  | Critical
TC-SD-04 | Oldest File Deletion | 1. Exceed SD card event limit 2. Observe file deletion behavior | Oldest log file deleted automatically New data logging continues normally |  |  | Critical
OTA (Over-The-Air) Update Logic
TC-OTA-01 | Initial OTA Flag Check | 1. Power ON device 2. Read OTA flag value from server | OTA flag = O:0 No update operation triggered |  |  | Critical
TC-OTA-02 | OTA File Upload Detection | 1. Upload firmware file to server 2. Monitor OTA flag | OTA flag changes from O:0 → O:1 |  |  | Critical
TC-OTA-03 | Periodic OTA Flag Check | 1. Keep device running 2. Wait 15 minutes 3. Observe OTA check activity | OTA flag checked every 15 minutes No function starts without OTA validation |  |  | High
TC-OTA-04 | OTA Retry Logic | 1. Attempt OTA operation while flag is O:0 2. Monitor system behavior | OTA operation not executed File upload retried automatically |  |  | High
TC-OTA-05 | Update Execution (OTA flag = O:1) | 1. Detect OTA flag O:1 2. Start firmware update process | Firmware update starts successfully No other system tasks interrupted unexpectedly |  |  | Critical
TC-OTA-06 | OTA Completion & Reset | 1. Allow firmware update to complete 2. Device reboots | OTA flag resets to O:0 Device runsupdated firmware System stable after reboot |  |  | Critical
Fail-Safe & Reliability
TC-FAIL-01 | Data Logging During Fault | 1. Trigger any fault (CAN / network / temperature) 2. Observe logging behavior | Fault logged to SD card No data loss |  |  | Critical
TC-FAIL-02 | Power Failure Recovery | 1. Remove power abruptly during operation 2. Restore power 3. Observe startup behavior | System boots normally SD card not corrupted Previous logs preserved No crash or hang |  |  | Critical

## Fimware-level-Test-Case
BMS TEST CASE
Project Name | BMS |  | Test Case Author | Anish Kumar A ¦ Nagashree Naik
Priority | High |  | Test Case Reviewer
Description |  |  | Test Case Version | 0.1
Test Count | 43 |  | Test Execution Date | 2026-01-29
Test Case ID | Test Scenario | Test Steps | Expected Results | Actual Results | Execution Status | Priority | Notes
Power, Reset & Startup Tests
TC-PWR-01 | Cold Power-On Reset | Apply power from OFF state | MCU boots → bootloader → application |  |  | High
TC-PWR-02 | Brown-Out Reset | Drop supply below BOR threshold | MCU resets cleanly, no flash corruption |  |  | High
TC-PWR-03 | Software Reset |  | System restarts normally |  |  | High
TC-PWR-04 | Reset Reason Logging |  | Reset reason logged to SD |  |  | High
Bootloader & Flash Memory
TC-BL-01 | Invalid Firmware Image | Load corrupted firmware | Bootloader rejects image, stays in boot mode |  |  | High
TC-BL-02 | Flash Write Protection | Attempt write to protected sector | Write denied |  |  | High
TC-BL-03 | Rollback Protection | Attempt downgrade firmware | Rejected |  |  | High
OTA – Edge & Failure Conditions
TC-OTA-01 | Partial Download | Cut network mid-download | Resume or retry logic works |  |  | High
TC-OTA-02 | Power Loss During Flash | Remove power while flashing | Old firmware retained |  |  | High
TC-OTA-03 | OTA CRC Validation | Modify firmware checksum | CRC fail → abort OTA |  |  | High
UART / RS485 Robustness
TC-UART-01 | Baud Rate Mismatch | Change baud to incorrect value | Communication fails gracefully |  |  | High
TC-UART-02 | Buffer Overflow |  | No system crash |  |  | High
TC-UART-03 | Direction Control |  | No data collision |  |  | High
Temperature & Safety Logic
TC-TEMP-01 | Over-Temperature Cutoff : 45 degree C | Temp > threshold | LED 6 Glow & Buzzer rings |  |  | High
TC-TEMP-02 | Under-Temperature : -15 degree C | Temp < min | LED 6 Glow & Buzzer rings |  |  | High
TC-TEMP-03 | Sensor Disconnected |  | Fault flag + buzzer |  |  | High
CAN-FD – Extended Scenarios
TC-CAN-02 | ID Collision | Two slaves same ID | Error detected |  |  | High
TC-CAN-03 | High Bus Load | Flood bus at 90% | No message loss |  |  | High
TC-CAN-04 | CRC Error Frame | Inject CRC error | Error counter increments |  |  | High
Ethernet – Network Stability
TC-ETH-01 | Cable Disconnect | Remove cable during TX | Retry logic enabled |  |  | High
TC-ETH-02 | Server Timeout | Block server response | Timeout handled |  |  | High
TC-ETH-03 | DNS Failure | Wrong DNS IP | Fallback retry |  |  | High
LTE – Real-World Scenarios
TC-LTE-01 | Weak Signal | Attenuate signal | Retry + fallback |  |  | High
TC-LTE-02 | SIM Removed Runtime | Remove SIM live | LTE disabled safely |  |  | High
TC-LTE-03 | APN Misconfiguration | Wrong APN | Error reported |  |  | High
SD Card – Data Integrity
TC-SD-01 | SD Removed During Write | Remove SD mid-write | No system crash |  |  | High
TC-SD-02 | FAT Corruption | Corrupt FAT table | Remount attempt |  |  | High
TC-SD-03 | Storage Full | Fill SD | Old logs rotated |  |  | High
Diagnostics & Health Monitoring
TC-DIAG-01 | RAM Usage Monitor | Stress memory | No overflow |  |  | High
TC-DIAG-02 | Stack Overflow Detection | Force deep recursion | Fault handler triggered |  |  | High
TC-DIAG-03 | CPU Load Monitoring | Full system load | Load < threshold |  |  | High
Security & Data Validation
TC-SEC-01 | Invalid Server Response | Malformed JSON | Ignored safely |  |  | High
TC-SEC-03 | Unauthorized OTA | Wrong token | OTA denied |  |  | High
Long Duration & Endurance
TC-END-01 | 72-Hour Continuous Run | Run system nonstop | No memory leak |  |  | High
TC-END-02 | Power Cycle Stress | 500 power cycles | No failure |  |  | High